## Electrical Budget Worksheet
Electrical Budget Worksheet
1 | Calculate your DC Loads:
| Lighting |  | Amps | Hours / Day | Amp Hours (Ah) / Day | notes
|  | Running Lights | 3 | 9 | 27
|  | Anchor Light | 1 | 0 | 0
|  | Interior Lights | 4 | 2 | 8
|  | Instrument Lights | 0.25 | 12 | 3
|  |  | Lighting Ah |  | 38
| Galley |  | Amps | Hours / Day | Amp Hours (Ah) / Day
|  | Refrigeration | 2.5 | 24 | 60 | Based on an operating cycle of 50%.
|  | Propane Solenoid | 0.6 | 4 | 2.4 | Based on three cooked meals per day.
|  | Other | 0 | 0 | 0
|  |  | Galley Ah |  | 62.4
| Electronics |  | Amps | Hours / Day | Amp Hours (Ah) / Day
|  | VHF | 0.5 | 24 | 12 | Standby current consumption. Transmit higher.
|  | SSB | 0 | 0.1 | 0 | SSB transmit currents are about 30 amps.
|  | Chartplotter | 0.8 | 12 | 9.6
|  | Instruments |  |  | 0
|  | Satellite Phone Charger |  |  | 0
|  | Radar |  |  | 0 | Estimates have to be used due to sleep mode.
|  | Depth sounder |  |  | 0
|  | Computer |  |  | 0
|  | Energy Monitors |  |  | 0 | Include digital readouts at distribution panel.
|  | Stereo |  |  | 0
|  | Other |  |  | 0
|  |  | Electronics Ah |  | 21.6
| Plumbing |  | Amps | Hours / Day | Amp Hours (Ah) / Day
|  | Electric Head | 25 | 0.2 | 5 | Assumes 10 half minute flushes.
|  | Freshwater Pump | 6 | 0.3 | 1.8 | Calculate using average water consumption.
|  | Bilge Pump(s) |  |  | 0 | This should be zero unless the boat leaks.
|  | Sanitation System |  |  | 0 | Assumes a Lectra San 10 times per day.
|  | Shower Sump |  |  | 0
|  |  | Plumbing Ah |  | 6.8
| Inverter |  | Amps | Hours / Day | Amp Hours (Ah) / Day | All values assume inverter efficiency = 85%.
|  | Computer | 30 | 24 | 72
|  | Microwave |  |  | 0 | Power factor may mess up this estimate.
|  | Heaters/dryers |  | 1 | 0
|  | Chargers / Portable Devices |  |  | 0
|  | Stereo |  |  | 0
|  | TV/Video |  |  | 0
|  | Other |  |  | 0
|  | Other |  |  | 0
|  |  | Inverter AH |  | 72
| Gross Energy Consumption Ah / Day |  |  |  | 200.8
2 | Alternative Energy Sources
|  | Device | Amps | Hours / Day | Amp Hours (Ah) / Day
|  | Solar, avg | 6.6 | 9 | 59.4 | Assumes one large panel.
|  | Wind, avg | 3 | 18 | 54
|  | Water, avg. |  |  | 0
|  | Contribution of AES AH/Day |  |  | 113.4
3 | Net Energy Consumption, Ah/Day |  |  |  | 87.4
4 | Desired Days Between Charging |  |  |  | 1
5 | Range of Battery Use |  |  |  | 45% | For example, from 40-85% state of charge.
6 | Recommended Battery Capacity |  |  |  | 194.2222
7 | Alternator Output, Amps |  |  |  | 105 | Target would be 25% flooded, 40% AGM, of capacity.
8 | Charge Efficiency Factor |  |  |  | 85% | Gels = 95%, flooded cells = 85%
9 | Minimum Time to Charge |  |  |  | 0:59 | Assumes alternator runs at full output.